## Outline - Water
Outline water weight calculators - (dry weight not including water) | [17 empty] | Parts Calculator | length (x) | height (y) | depth (z) | No of F8000 sections possible | Length of each section | Total Metres of F8000 used | Cross tube overall length less X51 fittings | Width of inside of panel | Total width of extrusion assembly | Gap at each end between panel and extrusion | Minimum gap | No. of F8000 sections after ensuring gap is large enough | No. of tie bar positions | No. of X50s (ext tube) | No. of X56s (steel lugs) | No. of X61s (alum lugs) | No of X53s (1/2" fittings) | No of X20 grommets | No. of X21 nylon bushes | No. of vents | No. of capscrews | stainless front panel area | stainless edge area | total panel area
| length (x) | height (y) | depth (z) | Total weight (inc packaging) - KG | [13 empty] | Shallow | 240 | 1500 | 50 | 2 | 1378 | 2.756 | 186 | 237 | 185 | 26 | 18 | 2 | 2 | 4 | 4 | 4 | 4 | 4 | 4 | 2 | 8 | 0.36 | 0.174 | 0.534
Shallow | 240 | 1500 | 50 | 12.9896 | [13 empty] | Deep | 1000 | 1000 | 95 | 20 | 878 | 16.682 | 946 | 997 | 979 | 9 | 20 | 19 | 2 | 38 | 4 | 4 | 4 | 38 | 38 | 2 | 8 | 1 | 0.38 | 1.38
Deep | 1000 | 1000 | 95 | 51.3658
[18 empty] | Weight Calculator | length (x) | height (y) | depth (z) | Weight of extrusion | Weight of Cross Tube (X90) material | X50 | X56 | X53 | Grommets X20 | Nylon Bushes X21 | s/s panel weight | X54 | vents X30 | capscrews | Y20 Brackets | Packaging | Total
Enter sizes in red boxes | [17 empty] | Piece weight |  |  |  | 2.12 | 0.77 | 0.006 | 0.004 | 0.024 | 0.003 | 0.001 | 9.424 | 0.052 | 0.021 | 0.08 | 0.039 | 1.75
[18 empty] | Shallow | 240 | 1500 | 50 | 5.8427 | 0.28644 | 0.024 | 0.016 | 0.096 | 0.012 | 0.004 | 5.0324 | 0.208 | 0.042 | 0.64 | 0.156 | 0.63 | 12.9896
[18 empty] | Deep | 1000 | 1000 | 95 | 35.3658 | 1.4568 | 0.228 | 0.016 | 0.096 | 0.114 | 0.038 | 13.0051 | 0.208 | 0.042 | 0.64 | 0.156 | 1.75 | 51.3658 | [7 empty] | No. of tie bar positions | Minimum no. of tie bars
[43 empty] | 1 | 2
[43 empty] | 2 | 2
|  | No. of lengths of F8000 | Length of each section | Total m of F8000 used | x dim overall | cross tube o'all length | Width of inside of panel (mm) | Width of extrusion (mm) | Gap at each end between panel and extrusion | "A" dimension on cross tube drawing | "B" dimension on cross tube drawing | "C" dimension on cross tube drawing | No of tie bars | Perimeter of F8000 (m) | Surf. Area (disregarding plain tube) | w/m2 | Output (w)
shallow
lie down | 21.4624 | 21 | 0.095 | 1.995 | 2000 | 1953 | 1997 | 1952 | 22.5 | 1946 | 43 | 1994 | 4 | 0.567 | 1.1312 | 425.0441 | 480.795
get up | 2.4409 | 2 | 1.885 | 3.77 | 210 | 163 | 207 | 185 | 11 | 156 | 31.5 | 204 | 2 | 0.567 | 2.1376 | 425.0441 | 908.57
oblong | 12.8602 | 12 | 0.485 | 5.82 | 1200 | 1153 | 1197 | 1115 | 41 | 1146 | 61.5 | 1194 | 3 | 0.567 | 3.2999 | 425.0441 | 1402.62
you square | 6.4086 | 6 | 0.485 | 2.91 | 600 | 553 | 597 | 557 | 20 | 546 | 40.5 | 594 | 2 | 0.567 | 1.65 | 425.0441 | 701.31
deep
lie down | 40.7551 | 40 | 0.095 | 3.8 | 2000 | 1953 | 1997 | 1959 | 19 | 1946 | 17.5 | 1994 | 4 | 0.567 | 2.1546 | 425.0441 | 915.8
get up | 4.6327 | 4 | 1.885 | 7.54 | 200 | 153 | 227 | 195 | 16 | 176 | 14.5 | 224 | 2 | 0.567 | 4.2752 | 425.0441 | 1817.14
oblong | 24.4286 | 23 | 0.485 | 11.155 | 1200 | 1153 | 1197 | 1126 | 35.5 | 1146 | 34 | 1194 | 3 | 0.567 | 6.3249 | 425.0441 | 2688.355
you square | 12.1633 | 11 | 0.485 | 5.335 | 600 | 553 | 597 | 538 | 29.5 | 546 | 28 | 594 | 2 | 0.567 | 3.0249 | 425 | 1285.6016
[9 empty] | No. of lengths of extrusion | Length of each section | Total metres of F8000 used
[8 empty] | F220 | 2 | 1.885 | 3.77 |  |  | 908.57
[8 empty] | F66 | 6 | 0.485 | 2.91 |  | 1.65 | 701.31
[8 empty] | F66 deep | 12 | 0.485 | 5.82 |  | 3.2999 | 1402.62
[8 empty] | F126 | 12 | 0.485 | 5.82 |  | 3.2999 | 1402.62
[8 empty] | F202 | 21 | 0.095 | 1.995 |  | 1.1312 | 480.795
[8 empty] | F800 | 6 | 0.485 | 2.91 |  | 1.65 | 701.31

## RON
Ron weight calculator - dry |  |  |  |  | Parts Calculator | length (x) | height (y) | depth (z) | No of extruded sections | Length of each section | Total Metres of extrusion used | No of barrel nipples | No of welding caps
| length (x) | height (y) | depth (z) | Total weight (inc packaging) - KG | Shallow | 208 | 2000 | 50 | 4 | 1995 | 7.98 | 6 | 8
| 208 | 2000 | 110 | 23.6359
[5 empty] | Cost Calculator | length (x) | height (y) | depth (z) | Weight of extrusion | Barrel Nipples | Seals | Weight of cast caps | Flat cap | Brackets | Vents | Pack | Total
Enter sizes in red boxes |  |  |  |  | Piece price |  |  |  | 2.766 | 0.05 | 0.02 | 0.046 | 0.02 | 0.05 | 0.021 | 0.5532
[5 empty] | Shallow | 208 | 2000 | 50 | 22.0727 | 0.3 | 0.12 | 0.368 | 0.08 | 0.1 | 0.042 | 0.5532 | 23.6359
[18 empty] | No. of tie bar positions | Minimum no. of tie bars
[18 empty] | 1 | 2

## Outline - Electric
Outline Electric rad weights
[5 empty] | Heater Mat Quantity per rad |  |  |  | Fin Length |  | Fin Qty | Fin Metredge | Fin weight | Heater mat weight | Bits & peiecs weight | Panel Weight | Radiator Weight
| Part No | Length | Height | Depth | Get Up -Shallow 290w (red wires) | Get Up - Deep 410w (white wires) | Lie Down - Shallow 197w (red wires) | Lie Down - Deep 289w (white wires) | Shallow extrusion | Deep extrusion
You Square | DE7070S | 700 | 700 | 50 | 3 |  |  |  | 560 |  | 3 | 1.68 | 8.904 | 0.3 | 0.4 | 5.9371 | 15.5411
| DE105105S | 1050 | 1050 | 50 |  |  | 10 |  | 900 |  | 4 | 3.6 | 19.08 | 1 | 0.4 | 12.369 | 32.849
| DE7070D | 700 | 700 | 95 |  | 3 |  |  |  | 560 | 3 | 1.68 | 14.8294 | 0.3 | 0.4 | 7.1245 | 22.6539
| DE105105D | 1050 | 1050 | 95 |  |  |  | 10 |  | 900 | 4 | 3.6 | 31.7772 | 1 | 0.4 | 14.1501 | 47.3273
Get Up | DE14024S | 240 | 1400 | 50 | 2 |  |  |  | 560 |  | 2 | 1.12 | 5.936 | 0.2 | 0.4 | 4.712 | 11.248
| DE19024S | 240 | 1900 | 50 | 3 |  |  |  | 560 |  | 3 | 1.68 | 8.904 | 0.3 | 0.4 | 6.3141 | 15.9181
| DE7546S | 460 | 750 | 50 | 2 |  |  |  | 560 |  | 2 | 1.12 | 5.936 | 0.2 | 0.4 | 4.3916 | 10.9276
| DE14046S | 460 | 1400 | 50 | 4 |  |  |  | 560 |  | 4 | 2.24 | 11.872 | 0.4 | 0.4 | 7.8219 | 20.4939
| DE19046S | 460 | 1900 | 50 | 6 |  |  |  | 560 |  | 6 | 3.36 | 17.808 | 0.6 | 0.4 | 10.4606 | 29.2686
| DE14024D | 240 | 1400 | 95 |  | 2 |  |  |  | 560 | 2 | 1.12 | 9.8862 | 0.2 | 0.4 | 6.103 | 16.5892
| DE19024D | 240 | 1900 | 95 |  | 3 |  |  |  | 560 | 3 | 1.68 | 14.8294 | 0.3 | 0.4 | 8.1291 | 23.6585
| DE7546D | 460 | 750 | 95 |  | 2 |  |  |  | 560 | 2 | 1.12 | 9.8862 | 0.2 | 0.4 | 5.4179 | 15.9041
| DE14046D | 460 | 1400 | 95 |  | 4 |  |  |  | 560 | 4 | 2.24 | 19.7725 | 0.4 | 0.4 | 9.3995 | 29.972
| DE19046D | 460 | 1900 | 95 |  | 6 |  |  |  | 560 | 6 | 3.36 | 29.6587 | 0.6 | 0.4 | 12.4623 | 43.121
Lie Down | DE29110S | 1100 | 290 | 50 |  |  | 2 |  | 180 |  | 4 | 0.72 | 3.816 | 0.2 | 0.4 | 4.3162 | 8.7322
| DE29160S | 1600 | 290 | 50 |  |  | 3 |  | 180 |  | 6 | 1.08 | 5.724 | 0.3 | 0.4 | 6.1539 | 12.5779
| DE29210S | 2100 | 290 | 50 |  |  | 4 |  | 180 |  | 8 | 1.44 | 7.632 | 0.4 | 0.4 | 7.9916 | 16.4236
| DE47110S | 1100 | 470 | 50 |  |  | 4 |  | 360 |  | 4 | 1.44 | 7.632 | 0.4 | 0.4 | 6.3518 | 14.7838
| DE47160S | 1600 | 470 | 50 |  |  | 6 |  | 360 |  | 6 | 2.16 | 11.448 | 0.6 | 0.4 | 9.0376 | 21.4856
| DE47210S | 2100 | 470 | 50 |  |  | 8 |  | 360 |  | 8 | 2.88 | 15.264 | 0.8 | 0.4 | 11.7235 | 28.1875
| DE65110S | 1100 | 650 | 50 |  |  | 6 |  | 540 |  | 4 | 2.16 | 11.448 | 0.6 | 0.4 | 8.3874 | 20.8354
| DE65160S | 1600 | 650 | 50 |  |  | 9 |  | 540 |  | 6 | 3.24 | 17.172 | 0.9 | 0.4 | 11.9214 | 30.3934
| DE65210S | 2100 | 650 | 50 |  |  | 12 |  | 540 |  | 8 | 4.32 | 22.896 | 1.2 | 0.4 | 15.4554 | 39.9514
| DE29110D | 1100 | 290 | 95 |  |  |  | 2 |  | 180 | 4 | 0.72 | 6.3554 | 0.2 | 0.4 | 5.4951 | 12.4506
| DE29160D | 1600 | 290 | 95 |  |  |  | 3 |  | 180 | 6 | 1.08 | 9.5332 | 0.3 | 0.4 | 7.7569 | 17.9901
| DE29210D | 2100 | 290 | 95 |  |  |  | 4 |  | 180 | 8 | 1.44 | 12.7109 | 0.4 | 0.4 | 10.0187 | 23.5295
| DE47110D | 1100 | 470 | 95 |  |  |  | 4 |  | 360 | 4 | 1.44 | 12.7109 | 0.4 | 0.4 | 7.6834 | 21.1943
| DE47160D | 1600 | 470 | 95 |  |  |  | 6 |  | 360 | 6 | 2.16 | 19.0663 | 0.6 | 0.4 | 10.7933 | 30.8596
| DE47210D | 2100 | 470 | 95 |  |  |  | 8 |  | 360 | 8 | 2.88 | 25.4218 | 0.8 | 0.4 | 13.9032 | 40.525
| DE65110D | 1100 | 650 | 95 |  |  |  | 6 |  | 540 | 4 | 2.16 | 19.0663 | 0.6 | 0.4 | 9.8716 | 29.938
| DE65160D | 1600 | 650 | 95 |  |  |  | 9 |  | 540 | 6 | 3.24 | 28.5995 | 0.9 | 0.4 | 13.8297 | 43.7292
| Type | Length | Height | Depth | Output |  | Number of vertical heater mats |  |  | Number of extrusions wide | Number high
| Get Up | 240 | 1400 | 50 | 580 |  | 2 |  |  | 1 | 2
|  | 240 | 1900 | 50 | 870 |  | 3 |  |  | 1 | 3
|  | 460 | 750 | 50 | 580 |  | 2 |  |  | 2 | 1
|  | 460 | 1400 | 50 | 1160 |  | 4 |  |  | 2 | 2
|  | 460 | 1900 | 50 | 1740 |  | 6 |  |  | 2 | 3
|  | 240 | 1400 | 95 | 820 |  | 2 |  |  | 1 | 2
|  | 240 | 1900 | 95 | 1230 |  | 3 |  |  | 1 | 3
|  | 460 | 750 | 95 | 820 |  | 2 |  |  | 2 | 1
|  | 460 | 1400 | 95 | 1640 |  | 4 |  |  | 2 | 2
|  | 460 | 1900 | 95 | 2460 |  | 6 |  |  | 2 | 3
| Lie Down | 1100 | 290 | 50 | 394.4677
|  | 1600 | 290 | 50 | 591.7016
|  | 2100 | 290 | 50 | 788.9354
|  | 1100 | 470 | 50 | 788.9354
|  | 1600 | 470 | 50 | 1183.4032
|  | 2100 | 470 | 50 | 1577.8709
|  | 1100 | 650 | 50 | 1183.4032
|  | 1600 | 650 | 50 | 1775.1047
|  | 2100 | 650 | 50 | 2366.8063
|  | 1100 | 290 | 95 | 578.3511
|  | 1600 | 290 | 95 | 867.5267
|  | 2100 | 290 | 95 | 1156.7023
|  | 1100 | 470 | 95 | 1156.7023
|  | 1600 | 470 | 95 | 1735.0534
|  | 2100 | 470 | 95 | 2313.4046
|  | 1100 | 650 | 95 | 1735.0534
|  | 1600 | 650 | 95 | 2602.5801
| You Square | 700 | 700 | 50 | 870 |  | 3 |  |  | 3 | 1
|  | 1050 | 1050 | 50 | 1578
|  | 700 | 700 | 95 | 1230 |  | 3 |  |  | 3 | 1
|  | 1050 | 1050 | 95 | #REF!

## Column
Column Rad weight
No of sections |  | 1 | 2 | 3 | 4 | 5 | 6 | 7 | 8 | 9 | 10 | 11 | 12
Rad length |  | 232.6 | 476.2 | 719.8 | 963.4 | 1207 | 1450.6 | 1694.2 | 1937.8 | 2181.4 | 2425 | 2668.6 | 2912.2
Rad Height | kg/section
200 | 1.892 | 1.892 | 4.084 | 6.276 | 8.468 | 10.66 | 12.852 | 15.044 | 17.236 | 19.428 | 21.62 | 23.812 | 26.004
400 | 3.784 | 3.784 | 7.868 | 11.952 | 16.036 | 20.12 | 24.204 | 28.288 | 32.372 | 36.456 | 40.54 | 44.624 | 48.708
600 | 5.676 | 5.676 | 11.652 | 17.628 | 23.604 | 29.58 | 35.556 | 41.532 | 47.508 | 53.484 | 59.46 | 65.436 | 71.412
1000 | 9.46 | 9.46 | 19.22 | 28.98 | 38.74 | 48.5 | 58.26 | 68.02 | 77.78 | 87.54 | 97.3 | 107.06 | 116.82
1500 | 14.19 | 14.19 | 28.68 | 43.17 | 57.66 | 72.15 | 86.64 | 101.13 | 115.62 | 130.11 | 144.6 | 159.09 | 173.58
1800 | 17.028 | 17.028 | 34.356 | 51.684 | 69.012 | 86.34 | 103.668 | 120.996 | 138.324 | 155.652 | 172.98 | 190.308 | 207.636

## Gordon
Single Gordon - 8kg